## Summary
BugBot stack BOM
Source: KiCad schematic netlists (golden, after the 2026-09-07 rework); LCSC fields; stock, price and part class read from jlcpcb.com part pages on 2026-09-06 (rework parts on 2026-09-07).
Yellow cells are inputs you can change. Everything else is a formula.
Boards to build (sets) | 5
USD per GBP | 1.27
JLC extended-part fee per line, USD | 3
Thin-stock threshold (pieces) | 5000
Board | Lines | Parts per board | JLC parts cost per board (USD) | Extended lines | Extended fee per order (USD) | Parts cost per set of boards (USD) | Parts cost per set (GBP) | Lines with no JLC code | Lines below thin-stock | Lines short for the run
BugBot Motion Board | 30 | 63 | 16.6321 | 18 | 54 | 83.1605 | 65.4807 | 2 | 3 | 0
BugBot Vision Board | 15 | 27 | 1.199 | 5 | 15 | 5.995 | 4.7205 | 3 | 1 | 0
BugBot Odometry Board | 13 | 23 | 9.9899 | 3 | 9 | 49.9495 | 39.3303 | 1 | 1 | 0
Stack (one of each) | 58 | 113 | 27.821 | 26 | 78 | 139.105 | 109.5315 | 6 | 5 | 0
Parts cost per robot, GBP (JLC parts only, no PCB, assembly, or the three hand-soldered parts) | 21.9063
Extended-part fees for one order of all three boards, USD | 78
Not on JLC (bought and hand-soldered): Motion J8/J9 and Vision J8/J9 2x5 2.00 mm stack connectors, Vision U3 ESP32-P4 module, Odometry U2 PMW3360 sensor + LM19 lens. Mounting holes H1-H4 have no part.
Thin stock on the day: DRV8830 (C127591) 129 pcs = 32 Motion boards; camera 22P top-contact connector (C2911765) 473; GH1.25 10-pin (C3029376) 1,796; ETA6003 (C5455585) 2,234. Nothing was pre-order or idle.
Rework 2026-09-07: switch SW3 now on Vision (underside, top edge); servo connectors J10/J11 (side-entry GH1.25 3P) back on Motion; ToF J7 side-entry on the Vision underside; camera J3 = 22P 0.5 mm top-contact horizontal for the OV5647 spy module (pinout mirrored: pin k = Pi Zero pin 23-k). See the Flags sheet for the open items and the decisions taken.
Note on B5: Number of complete robots (one of each board). Changes the parts cost and the stock check.
Note on B6: Approximate rate used in the 2026-09-06 costing discussion; update to the day's rate.
Note on B7: JLCPCB charges a one-off loading fee per extended part line per order; basic parts have no fee. Check the current fee at order time.

## Costing
Order costing for the run (JLCPCB fees from jlcpcb.com/help/article/pcb-assembly-price and the quote form, read 2026-09-09)
Yellow cells are inputs. Board part counts and Extended-line counts come from the board sheets; parts cost from the Summary sheet.
Sets to build | 5 | sets, from the Summary sheet
USD per GBP | 1.27 | from the Summary sheet
PCB price, 4-layer 40x40 mm, 5 pcs (USD) | 7 | quote form 2026-09-09, JLC04161H-3313 stackup, ENIG adds ~$15 per order
Economic assembly setup (USD) | 8.18 | top side only
Economic stencil (USD) | 1.53
Economic feeder fee per Extended part type (USD) | 3.07 | Basic parts free
Standard both-sides setup (USD) | 51.12 | needed when parts sit on both sides
Standard both-sides stencil (USD) | 16.42
Standard feeder fee per part type (USD) | 1.53 | Basic and Extended
Solder joint (USD) | 0.0016 | per joint; about 2.5 joints per part on these boards
Shipping, DHL Express DDP incl. duties and VAT (USD) | 28 | one parcel, quote form estimate for ~0.25 kg
ACTUAL JLC invoice, all orders incl. parts and shipping (USD) | 420.93 | invoice 2444722A2026090908545474 of 09/09/2026: per-order totals in column K, shipping K21, discount B16; the totals below use it instead of the estimate
JLC discount on the invoice (USD, negative) | -19.38 | invoice line 'Discount'
Board | Assembly type | JLC lines | Extended lines | Parts per board | Setup + stencil (USD) | Feeder fees (USD) | Joints (USD) | PCB (USD) | Board order estimate (USD) | ACTUAL order total incl. parts (USD) | JLC order number
BugBot Motion Board | Standard both sides | 28 | 18 | 61 | 67.54 | 42.84 | 1.22 | 7 | 118.6 | 200.34 | SMT026090960104-Y13
BugBot Vision Board | Economic top only | 12 | 5 | 24 | 9.71 | 15.35 | 0.48 | 7 | 32.54 | 103.67 | SMT026090960086-Y12
BugBot Odometry Board | Economic top only | 12 | 3 | 22 | 9.71 | 9.21 | 0.44 | 7 | 26.36 | 112.4 | SMT026090960075-Y11
[9 empty] | Actual shipping, DHL Express (USD) | 23.9
JLC assembly and PCBs, three orders (USD) | 177.5
JLC components for the run (USD, Summary sheet) | 139.105
Shipping (USD) | 28
JLC total, estimate (USD) | 344.605
JLC total used below: actual invoice if entered, else the estimate (USD) | 420.93
JLC total used below (GBP) | 331.4409 |  |  |  | Vision underside parts hand-soldered by you for the Economic option: C20, C21, J7 (ToF), SW3 (switch).
Actual minus estimate (USD) | 76.325
Bought elsewhere (per robot) | Qty per robot | Unit price (USD) | Per robot (USD) | For the run (USD) | Note
ESP32-P4 module (Waveshare) | 1 | 20 | 20 | 100 | Vision U3, hand-soldered
OV5647 spy camera, 120 deg, 22-pin flex | 1 | 8 | 8 | 40 | or Pi Zero camera board + short cable
VL53L5CX ToF module + 6-way GH cable | 1 | 8 | 8 | 40 | cable to the board's pin order
PMW3360 sensor + LM19 lens | 1 | 15 | 15 | 75 | Odometry U2
2x5 2.00 mm socket 5.6 mm + header | 2 | 1 | 2 | 10 | stack, hand-soldered
GH1.25 10-way REVERSE cable | 1 | 1.5 | 1.5 | 7.5 | cavity 1 to cavity 10
1S LiPo 450 mAh 25C (Syma type) | 1 | 4 | 4 | 20 | or 2 in parallel
0615 coreless motor | 4 | 2 | 8 | 40
HK-5320 servo | 2 | 6 | 12 | 60
WS2812 LED ball | 1 | 1 | 1 | 5
Bought elsewhere, per robot (USD) | 79.5
Bought elsewhere, for the run (USD) | 397.5
TOTAL for the run (USD) | 818.43
TOTAL for the run (GBP) | 644.4331
Per robot (GBP) | 128.8866
Prices for the bought-elsewhere parts are estimates typed in as inputs; replace them with what you actually pay. JLC component prices are the 1-piece prices; at 5 sets JLC usually comes out a little lower.

## Parts
Unique JLC parts across the three boards. Stock, price (1-piece, USD) and class read live from jlcpcb.com on 2026-09-06 (2026-09-07 for the rework parts). None were idle / pre-order.
LCSC | MPN | Manufacturer | JLC description | Class | Stock | Unit price (USD) | Pre-order / idle | Checked | Total used per set | Needed for run | Stock status | Datasheet
C127591 | DRV8830DGQR | Texas Instruments | -40℃~+85℃ 1 1A 1A 2.75V~6.8V 300nA 450mΩ I2C Yes MSOP-10-EP Brushed DC Motor Drivers ROHS | Extended | 129 | 2.7355 | No | 2026-09-06 | 4 | 20 | Thin | https://www.ti.com/lit/ds/symlink/drv8830.pdf
C1525 | CL05B104KO5NNNC | Samsung | 100nF 16V X7R ±10% 0402 Multilayer Ceramic Capacitors MLCC - SMD/SMT ROHS | Basic | 37375769 | 0.0051 | No | 2026-09-06 | 14 | 70 | OK | https://jlcpcb.com/partdetail/C1525
C15483 | TPS63020DSJR | Texas Instruments | -40℃~+85℃@(TA) 1 1.2V~5.5V 1.8V~5.5V 2.4MHz 3A 50uA Adjustable Buck-Boost Buck-Boost Built-in Yes VSON-14-EP(3 | Extended | 13311 | 0.9584 | No | 2026-09-06 | 1 | 5 | OK | https://www.ti.com/lit/ds/symlink/tps63020.pdf
C15850 | CL21A106KAYNNNE | Samsung | 10uF 25V X5R ±10% 0805 Multilayer Ceramic Capacitors MLCC - SMD/SMT ROHS | Basic | 7849987 | 0.0847 | No | 2026-09-06 | 13 | 65 | OK | https://jlcpcb.com/partdetail/C15850
C1653 | CL10C220JB8NNNC | Samsung | 22pF 50V C0G 0603 ±5% Multilayer Ceramic Capacitors MLCC - SMD/SMT | Basic | 2640152 | 0.0068 | No | 2026-09-07 | 2 | 10 | OK | https://jlcpcb.com/partdetail/C1653
C19666 | CL10A475KO8NNNC | Samsung | 16V 4.7uF X5R ±10% 0603 Multilayer Ceramic Capacitors MLCC - SMD/SMT ROHS | Basic | 4016851 | 0.0333 | No | 2026-09-06 | 1 | 5 | OK | https://jlcpcb.com/partdetail/C19666
C20627123 | 1812L300/24GR | LUTE | -40℃~+85℃ 1.4W 1.5mm 10mΩ 24V 3.41mm 3A 4.73mm 40A 4s 5A 60mΩ 1812 Resettable Fuses ROHS | Extended | 53558 | 0.1384 | No | 2026-09-06 | 1 | 5 | OK | https://jlcpcb.com/partdetail/C20627123
C25076 | 0402WGF1000TCE | UNI-ROYAL | -55℃~+155℃ 100Ω 50V 62.5mW Thick Film Resistor ±1% ±100ppm/℃ 0402 Chip Resistor - Surface Mount ROHS | Basic | 3999877 | 0.0037 | No | 2026-09-06 | 1 | 5 | OK | https://jlcpcb.com/partdetail/C25076
C25105 | 0402WGF330JTCE | UNI-ROYAL | 33Ω 62.5mW 0402 ±1% Chip Resistor - Surface Mount | Basic | 2403330 | 0.0041 | No | 2026-09-07 | 1 | 5 | OK | https://jlcpcb.com/partdetail/C25105
C25741 | 0402WGF1003TCE | UNI-ROYAL | -55℃~+155℃ 100kΩ 50V 62.5mW Thick Film Resistor ±1% ±100ppm/℃ 0402 Chip Resistor - Surface Mount ROHS | Basic | 12874055 | 0.0028 | No | 2026-09-06 | 3 | 15 | OK | https://jlcpcb.com/partdetail/C25741
C25744 | 0402WGF1002TCE | UNI-ROYAL | -55℃~+155℃ 10kΩ 50V 62.5mW Thick Film Resistor ±1% ±100ppm/℃ 0402 Chip Resistor - Surface Mount ROHS | Basic | 30863902 | 0.0031 | No | 2026-09-06 | 10 | 50 | OK | https://jlcpcb.com/partdetail/C25744
C25760 | 0402WGF1803TCE | UNI-ROYAL | -55℃~+155℃ 180kΩ 50V 62.5mW Thick Film Resistor ±1% ±100ppm/℃ 0402 Chip Resistor - Surface Mount ROH | Extended | 229024 | 0.002 | No | 2026-09-06 | 1 | 5 | OK | https://jlcpcb.com/partdetail/C25760
C25779 | 0402WGF3302TCE | UNI-ROYAL | 33kΩ 62.5mW 0402 ±1% Chip Resistor - Surface Mount | Basic | 1512746 | 0.0092 | No | 2026-09-07 | 1 | 5 | OK | https://jlcpcb.com/partdetail/C25779
C25792 | 0402WGF4702TCE | UNI-ROYAL | -55℃~+155℃ 47kΩ 50V 62.5mW Thick Film Resistor ±1% ±100ppm/℃ 0402 Chip Resistor - Surface Mount ROHS | Basic | 6406298 | 0.0029 | No | 2026-09-06 | 2 | 10 | OK | https://jlcpcb.com/partdetail/C25792
C25879 | 0402WGF2201TCE | UNI-ROYAL | -55℃~+155℃ 2.2kΩ 50V 62.5mW Thick Film Resistor ±1% ±100ppm/℃ 0402 Chip Resistor - Surface Mount ROH | Basic | 1612344 | 0.0039 | No | 2026-09-06 | 2 | 10 | OK | https://jlcpcb.com/partdetail/C25879
C25905 | 0402WGF5101TCE | UNI-ROYAL | -55℃~+155℃ 5.1kΩ 50V 62.5mW Thick Film Resistor ±1% ±100ppm/℃ 0402 Chip Resistor - Surface Mount ROH | Basic | 8102286 | 0.0026 | No | 2026-09-06 | 2 | 10 | OK | https://jlcpcb.com/partdetail/C25905
C26083 | 0402WGF1004TCE | UNI-ROYAL | -55℃~+155℃ 1MΩ 50V 62.5mW Thick Film Resistor ±1% ±100ppm/℃ 0402 Chip Resistor - Surface Mount ROHS | Basic | 3167975 | 0.0026 | No | 2026-09-06 | 2 | 10 | OK | https://jlcpcb.com/partdetail/C26083
C2687116 | USBLC6-2SC6 | UMW | 0.35pF、0.8pF 100nA 150W@8/20us 15V 2 5V 6A@8/20us 6V ESD SOT-23-6 ESD and Surge Protection (TVS/ESD) | Extended | 79405 | 0.0475 | No | 2026-09-06 | 1 | 5 | OK | https://jlcpcb.com/partdetail/C2687116
C274889 | RC0402FR-071K24L | YAGEO | -55℃~+155℃ 1.24kΩ 50V 62.5mW Thick Film Resistor ±1% ±100ppm/℃ 0402 Chip Resistor - Surface Mount RO | Extended | 94104 | 0.0026 | No | 2026-09-06 | 1 | 5 | OK | https://jlcpcb.com/partdetail/C274889
C2765186 | TYPE-C 16PIN 2MD(073) | SHOU HAN | -25℃~+85℃ 1 16P 3A 5,000 times 5V Black Female Surface Mount, Right Angle Type-C SMD USB Connectors | Extended | 995015 | 0.0743 | No | 2026-09-06 | 1 | 5 | OK | https://jlcpcb.com/partdetail/C2765186
C2911765 | 0.5K-AS-22PWB | HDGC | 22P 0.5mm pitch top-contact horizontal FFC/FPC connector (camera flex) | Extended | 473 | 0.1355 | No | 2026-09-07 | 1 | 5 | Thin | https://jlcpcb.com/partdetail/C2911765
C2934253 | FRL0603FR500TS | FOJAN | -55℃~+155℃ 100V 100mW 500mΩ Thick Film Resistor ±1% ±300ppm/℃ 0603 Chip Resistor - Surface Mount ROH | Extended | 202425 | 0.0054 | No | 2026-09-06 | 4 | 20 | OK | https://jlcpcb.com/partdetail/C2934253
C295747 | S2B-PH-SM4-TB(LF)(SN) | JST | -25℃~+85℃ 1 100V 1x2P 2 2A 2P 2mm 5.5mm 7.9mm 8.6mm Auxiliary Solder Pin Beige Copper alloy PA PH Su | Extended | 29773 | 0.2396 | No | 2026-09-06 | 1 | 5 | OK | https://jlcpcb.com/partdetail/C295747
C3029368 | WAFER-GH1.25-2PLB | XUNPU | -25℃~+85℃ 1 1.25mm 125V 1A 1x2P 2 2P 4.2mm 4.95mm 5.75mm Auxiliary Solder Pin Beige Brass GH LCP Sur | Extended | 46600 | 0.13 | No | 2026-09-06 | 4 | 20 | OK | https://jlcpcb.com/partdetail/C3029368
C3029369 | WAFER-GH1.25-3PLB | XUNPU | -25℃~+85℃ 1 1.25mm 125V 1A 1x3P 3 3P 4.2mm 4.95mm 7mm Auxiliary Solder Pin Beige Brass GH LCP Surfac | Extended | 15257 | 0.1467 | No | 2026-09-06 | 1 | 5 | OK | https://jlcpcb.com/partdetail/C3029369
C3029376 | WAFER-GH1.25-10PLB | XUNPU | -25℃~+85℃ 1 1.25mm 10 10P 125V 15.75mm 1A 1x10P 4.2mm 4.95mm Auxiliary Solder Pin Beige Brass GH LCP | Extended | 1796 | 0.2164 | No | 2026-09-06 | 2 | 10 | Thin | https://jlcpcb.com/partdetail/C3029376
C3029378 | WAFER-GH1.25-3PWB | XUNPU | GH1.25 3P side-entry (horizontal) SMD wafer, 1.25mm pitch | Extended | 78982 | 0.1243 | No | 2026-09-07 | 2 | 10 | OK | https://jlcpcb.com/partdetail/C3029378
C3029381 | WAFER-GH1.25-6PWB | XUNPU | GH1.25 6P side-entry (horizontal) SMD wafer, 1.25mm pitch | Extended | 32531 | 0.1605 | No | 2026-09-07 | 1 | 5 | OK | https://jlcpcb.com/partdetail/C3029381
C32346 | Q13FC13500004 | Seiko Epson | -40℃~+85℃ 12.5pF 32.768kHz 70kΩ Crystal Oscillator ±20ppm SMD3215-2P Crystals ROHS | Basic | 761776 | 0.1714 | No | 2026-09-06 | 1 | 5 | OK | https://jlcpcb.com/partdetail/C32346
C344008 | SI2333 | BORN | -55℃~+150℃ 1 P-Channel 1.25W 12V 1V 5.1A 59mΩ@1.8V 920pF SOT-23 MOSFETs ROHS | Extended | 28583 | 0.0619 | No | 2026-09-06 | 3 | 15 | OK | https://www.vishay.com/docs/68868/si2333dds.pdf
C408335 | MWSA0402S-2R2MT | Sunlord | 2.2uH 4.5A 58mΩ 5A ±20% SMD,4.4x4.2mm Power Inductors ROHS | Extended | 33271 | 0.1524 | No | 2026-09-06 | 1 | 5 | OK | https://jlcpcb.com/partdetail/C408335
C4109 | 0402WGF2001TCE | UNI-ROYAL | -55℃~+155℃ 2kΩ 50V 62.5mW Thick Film Resistor ±1% ±100ppm/℃ 0402 Chip Resistor - Surface Mount ROHS | Basic | 8265751 | 0.0029 | No | 2026-09-06 | 1 | 5 | OK | https://jlcpcb.com/partdetail/C4109
C431540 | MSK12C02 | SHOU HAN | -20℃~+70℃ 1.4mm 10000 times 12V 2.8mm 50mA 8mm SMD(SMT) Tab SPDT Surface Mount, Right Angle SMD,8x2. | Extended | 150031 | 0.0566 | No | 2026-09-06 | 1 | 5 | OK | https://jlcpcb.com/partdetail/C431540
C45783 | CL21A226MAQNNNE | Samsung | 22uF 25V X5R ±20% 0805 Multilayer Ceramic Capacitors MLCC - SMD/SMT ROHS | Basic | 5276598 | 0.2492 | No | 2026-09-06 | 5 | 25 | OK | https://jlcpcb.com/partdetail/C45783
C52923 | CL05A105KA5NQNC | Samsung | 1uF 25V X5R ±10% 0402 Multilayer Ceramic Capacitors MLCC - SMD/SMT ROHS | Basic | 10724896 | 0.0121 | No | 2026-09-06 | 7 | 35 | OK | https://jlcpcb.com/partdetail/C52923
C5455585 | ETA6003Q3Q | etasolution | -40℃~+85℃ 1 2A 4.2V 4.4V~5.5V 70uA Charging IC Lithium Battery Support Support QFN3X3-16 Battery Man | Extended | 2234 | 0.5182 | No | 2026-09-06 | 1 | 5 | Thin | https://jlcpcb.com/partdetail/C5455585
C5832356 | FTC252010S1R0MBCA | cjiang | 1uH 25mΩ 4.5A 5.3A ±20% 1008 Molding Power Inductors ROHS | Extended | 263367 | 0.0278 | No | 2026-09-06 | 1 | 5 | OK | https://jlcpcb.com/partdetail/C5832356
C7196 | TAJB107M010RNJ | AVX | -55℃~+125℃ 1.4Ω@100kHz 100uF 10V ±20% CASE-B-3528-21(mm) Tantalum Capacitors ROHS | Extended | 147504 | 0.4874 | No | 2026-09-06 | 1 | 5 | OK | https://jlcpcb.com/partdetail/C7196
C7470171 | ZX-QC4545-4.3TP | Megastar | -30℃~+80℃ 100,000 cycles 12V 2.6N 4.3mm 4.5mm 4.5mm 50mA Black Gull Wing Round Button SPST Surface M | Extended | 25261 | 0.0251 | No | 2026-09-06 | 2 | 10 | OK | https://jlcpcb.com/partdetail/C7470171
C93216 | BNO055 | Bosch Sensortec | -40℃~+85℃ 2.4V~3.6V 40uA I2C、UART IMU X,Y,Z X,Y,Z ±16g ±2000dps LGA-28(3.8x5.2) Accelerometers ROHS | Extended | 8957 | 9.3239 | No | 2026-09-06 | 1 | 5 | OK | https://www.bosch-sensortec.com/media/boschsensortec/downloads/datasheets/bst-bno055-ds000.pdf
C95939 | SDNT1005X103F3950FTF | Sunlord | -55℃~+125℃ 0.5mm 0.5mm 100mW 10kΩ 1mW/℃ 1mm 330uA 3950K 3s ±1% ±1% 0402 NTC Thermistors ROHS | Extended | 73099 | 0.0166 | No | 2026-09-06 | 1 | 5 | OK | https://jlcpcb.com/partdetail/C95939
C96343 | AP2127K-ADJTRG1 | Diodes Inc | -40℃~+85℃ 1 300mA 300mV@(300mA) 45dB@(10kHz)、68dB@(100Hz) 60uA 60uVrms 800mV~5.5V 9V Adjustable Over | Extended | 50060 | 0.1269 | No | 2026-09-06 | 1 | 5 | OK | https://www.diodes.com/assets/Datasheets/AP2127.pdf

## Motion
BugBot Motion Board BOM (per board). Refs and quantities from Motion_sch_netlist.xml; prices and stock via the Parts sheet.
Refs | Qty | Value | Footprint | LCSC | MPN | Class | Stock | Unit price (USD) | Line cost (USD) | Source / status | Stock status | Datasheet
C1, C2, C6, C8, C14, C16, C18, C20, C23 | 9 | 10u | Capacitor_SMD:C_0805_2012Metric | C15850 | CL21A106KAYNNNE | Basic | 7849987 | 0.0847 | 0.7623 | JLC assembly | OK | https://jlcpcb.com/partdetail/C15850
C4 | 1 | 1u | Capacitor_SMD:C_0402_1005Metric | C52923 | CL05A105KA5NQNC | Basic | 10724896 | 0.0121 | 0.0121 | JLC assembly | OK | https://jlcpcb.com/partdetail/C52923
C5, C9, C21, C22 | 4 | 22u | Capacitor_SMD:C_0805_2012Metric | C45783 | CL21A226MAQNNNE | Basic | 5276598 | 0.2492 | 0.9968 | JLC assembly | OK | https://jlcpcb.com/partdetail/C45783
C7, C13, C15, C17, C19, C24 | 6 | 100n | Capacitor_SMD:C_0402_1005Metric | C1525 | CL05B104KO5NNNC | Basic | 37375769 | 0.0051 | 0.0306 | JLC assembly | OK | https://jlcpcb.com/partdetail/C1525
CB1 | 1 | 100u | Capacitor_Tantalum_SMD:CP_EIA-3528-21_Kemet-B | C7196 | TAJB107M010RNJ | Extended | 147504 | 0.4874 | 0.4874 | JLC assembly | OK | https://jlcpcb.com/partdetail/C7196
F1 | 1 | 3A/6A PTC | Fuse:Fuse_1812_4532Metric | C20627123 | 1812L300/24GR | Extended | 53558 | 0.1384 | 0.1384 | JLC assembly | OK | https://jlcpcb.com/partdetail/C20627123
J1 | 1 | USB-C 16P | jlc:USB-C-SMD_TYPE-C-16PIN-2MD-073 | C2765186 | TYPE-C 16PIN 2MD(073) | Extended | 995015 | 0.0743 | 0.0743 | JLC assembly | OK | https://jlcpcb.com/partdetail/C2765186
J2 | 1 | JST-PH 2P batt | jlc:CONN-SMD_P2.00_S2B-PH-SM4-TB-LF-SN | C295747 | S2B-PH-SM4-TB(LF)(SN) | Extended | 29773 | 0.2396 | 0.2396 | JLC assembly | OK | https://jlcpcb.com/partdetail/C295747
J3, J4, J5, J6 | 4 | Motor A GH2 | Connector_JST:JST_GH_BM02B-GHS-TBT_1x02-1MP_P1.25mm_Vertical | C3029368 | WAFER-GH1.25-2PLB | Extended | 46600 | 0.13 | 0.52 | JLC assembly | OK | https://jlcpcb.com/partdetail/C3029368
J7 | 1 | Optical flow + IMU GH10 | Connector_JST:JST_GH_BM10B-GHS-TBT_1x10-1MP_P1.25mm_Vertical | C3029376 | WAFER-GH1.25-10PLB | Extended | 1796 | 0.2164 | 0.2164 | JLC assembly | Thin | https://jlcpcb.com/partdetail/C3029376
J10, J11 | 2 | Servo 1 GH1.25 3P side-entry | Connector_JST:JST_GH_SM03B-GHS-TB_1x03-1MP_P1.25mm_Horizontal | C3029378 | WAFER-GH1.25-3PWB | Extended | 78982 | 0.1243 | 0.2486 | JLC assembly | OK | https://jlcpcb.com/partdetail/C3029378
L1 | 1 | 1uH 4.5A | Inductor_SMD:L_1008_2520Metric | C5832356 | FTC252010S1R0MBCA | Extended | 263367 | 0.0278 | 0.0278 | JLC assembly | OK | https://jlcpcb.com/partdetail/C5832356
L2 | 1 | 2.2u | jlc:IND-SMD_L4.4-W4.2 | C408335 | MWSA0402S-2R2MT | Extended | 33271 | 0.1524 | 0.1524 | JLC assembly | OK | https://jlcpcb.com/partdetail/C408335
Q1, Q2, Q3 | 3 | SI2333 | Package_TO_SOT_SMD:SOT-23 | C344008 | SI2333 | Extended | 28583 | 0.0619 | 0.1857 | JLC assembly | OK | https://www.vishay.com/docs/68868/si2333dds.pdf
R1, R2 | 2 | 5k1 Rd | Resistor_SMD:R_0402_1005Metric | C25905 | 0402WGF5101TCE | Basic | 8102286 | 0.0026 | 0.0052 | JLC assembly | OK | https://jlcpcb.com/partdetail/C25905
R3, R18 | 2 | 10k | Resistor_SMD:R_0402_1005Metric | C25744 | 0402WGF1002TCE | Basic | 30863902 | 0.0031 | 0.0062 | JLC assembly | OK | https://jlcpcb.com/partdetail/C25744
R4, R9, R10 | 3 | 100k | Resistor_SMD:R_0402_1005Metric | C25741 | 0402WGF1003TCE | Basic | 12874055 | 0.0028 | 0.0084 | JLC assembly | OK | https://jlcpcb.com/partdetail/C25741
R5 | 1 | 1k24 | Resistor_SMD:R_0402_1005Metric | C274889 | RC0402FR-071K24L | Extended | 94104 | 0.0026 | 0.0026 | JLC assembly | OK | https://jlcpcb.com/partdetail/C274889
R6 | 1 | 2k | Resistor_SMD:R_0402_1005Metric | C4109 | 0402WGF2001TCE | Basic | 8265751 | 0.0029 | 0.0029 | JLC assembly | OK | https://jlcpcb.com/partdetail/C4109
R7 | 1 | 47k | Resistor_SMD:R_0402_1005Metric | C25792 | 0402WGF4702TCE | Basic | 6406298 | 0.0029 | 0.0029 | JLC assembly | OK | https://jlcpcb.com/partdetail/C25792
R8, R16 | 2 | 1M | Resistor_SMD:R_0402_1005Metric | C26083 | 0402WGF1004TCE | Basic | 3167975 | 0.0026 | 0.0052 | JLC assembly | OK | https://jlcpcb.com/partdetail/C26083
R17 | 1 | 180k | Resistor_SMD:R_0402_1005Metric | C25760 | 0402WGF1803TCE | Extended | 229024 | 0.002 | 0.002 | JLC assembly | OK | https://jlcpcb.com/partdetail/C25760
R19, R20, R21, R22 | 4 | 0R5 | Resistor_SMD:R_0603_1608Metric | C2934253 | FRL0603FR500TS | Extended | 202425 | 0.0054 | 0.0216 | JLC assembly | OK | https://jlcpcb.com/partdetail/C2934253
RT1 | 1 | 10k B3950 | Resistor_SMD:R_0402_1005Metric | C95939 | SDNT1005X103F3950FTF | Extended | 73099 | 0.0166 | 0.0166 | JLC assembly | OK | https://jlcpcb.com/partdetail/C95939
U1 | 1 | ETA6003Q3Q | jlc:QFN-16_L3.0-W3.0-P0.50-TL-EP1.7-2 | C5455585 | ETA6003Q3Q | Extended | 2234 | 0.5182 | 0.5182 | JLC assembly | Thin | https://jlcpcb.com/partdetail/C5455585
U3 | 1 | TPS63020DSJ | jlc:VSON-14_L4.0-W3.0-P0.50-BL-EP_TI_DSJ | C15483 | TPS63020DSJR | Extended | 13311 | 0.9584 | 0.9584 | JLC assembly | OK | https://www.ti.com/lit/ds/symlink/tps63020.pdf
U5 | 1 | USBLC6-2SC6 | Package_TO_SOT_SMD:SOT-23-6 | C2687116 | USBLC6-2SC6 | Extended | 79405 | 0.0475 | 0.0475 | JLC assembly | OK | https://jlcpcb.com/partdetail/C2687116
U6, U7, U8, U9 | 4 | DRV8830DGQR | Package_SO:MSOP-10-1EP_3x3mm_P0.5mm_EP1.68x1.88mm | C127591 | DRV8830DGQR | Extended | 129 | 2.7355 | 10.942 | JLC assembly | Thin | https://www.ti.com/lit/ds/symlink/drv8830.pdf
J8 | 1 | Stack A 2x5 socket | Connector_PinSocket_2.00mm:PinSocket_2x05_P2.00mm_Vertical |  |  |  |  | 0 | 0 | 2x5 2.00 mm socket, hand-soldered (AliExpress/Farnell) | n/a
J9 | 1 | Stack B 2x5 socket | Connector_PinSocket_2.00mm:PinSocket_2x05_P2.00mm_Vertical |  |  |  |  | 0 | 0 | 2x5 2.00 mm socket, hand-soldered (AliExpress/Farnell) | n/a
Totals per board | 63 | [7 empty] | 16.6321
Extended-part lines (one-off fee each per order) | 18
Lines with no JLC code (hand-soldered) | 2
Lines below thin-stock threshold | 3
Lines short for the planned run | 0
Note on I31: Not a JLC part: enter your own unit price if you want it in the total.
Note on I32: Not a JLC part: enter your own unit price if you want it in the total.

## Vision
BugBot Vision Board BOM (per board). Refs and quantities from Vision_sch_netlist.xml; prices and stock via the Parts sheet.
Refs | Qty | Value | Footprint | LCSC | MPN | Class | Stock | Unit price (USD) | Line cost (USD) | Source / status | Stock status | Datasheet
C1 | 1 | 22u | Capacitor_SMD:C_0805_2012Metric | C45783 | CL21A226MAQNNNE | Basic | 5276598 | 0.2492 | 0.2492 | JLC assembly | OK | https://jlcpcb.com/partdetail/C45783
C2, C20, C43, C54 | 4 | 10u | Capacitor_SMD:C_0805_2012Metric | C15850 | CL21A106KAYNNNE | Basic | 7849987 | 0.0847 | 0.3388 | JLC assembly | OK | https://jlcpcb.com/partdetail/C15850
C6, C21, C42, C44, C55 | 5 | 100n | Capacitor_SMD:C_0402_1005Metric | C1525 | CL05B104KO5NNNC | Basic | 37375769 | 0.0051 | 0.0255 | JLC assembly | OK | https://jlcpcb.com/partdetail/C1525
C14 | 1 | 1u | Capacitor_SMD:C_0402_1005Metric | C52923 | CL05A105KA5NQNC | Basic | 10724896 | 0.0121 | 0.0121 | JLC assembly | OK | https://jlcpcb.com/partdetail/C52923
J3 | 1 | Camera FPC 22P 0.5mm top-contact OV5647 spy (pin k = Pi Zero pin 23-k) | jlc:FPC-SMD_22P-P0.50_HDGC_0.5K-AS-22PWB | C2911765 | 0.5K-AS-22PWB | Extended | 473 | 0.1355 | 0.1355 | JLC assembly | Thin | https://jlcpcb.com/partdetail/C2911765
J7 | 1 | ToF GH1.25 6P side-entry (underside) | Connector_JST:JST_GH_SM06B-GHS-TB_1x06-1MP_P1.25mm_Horizontal | C3029381 | WAFER-GH1.25-6PWB | Extended | 32531 | 0.1605 | 0.1605 | JLC assembly | OK | https://jlcpcb.com/partdetail/C3029381
J10 | 1 | LED GH1.25 3P (WS2812 in the ball) | jlc:CONN-SMD_3P-P1.25_XUNPU_WAFER-GH1.25-3PLB | C3029369 | WAFER-GH1.25-3PLB | Extended | 15257 | 0.1467 | 0.1467 | JLC assembly | OK | https://jlcpcb.com/partdetail/C3029369
R7, R8, R9, R14 | 4 | 10k | Resistor_SMD:R_0402_1005Metric | C25744 | 0402WGF1002TCE | Basic | 30863902 | 0.0031 | 0.0124 | JLC assembly | OK | https://jlcpcb.com/partdetail/C25744
R11, R12 | 2 | 2.2k | Resistor_SMD:R_0402_1005Metric | C25879 | 0402WGF2201TCE | Basic | 1612344 | 0.0039 | 0.0078 | JLC assembly | OK | https://jlcpcb.com/partdetail/C25879
R13 | 1 | 100R | Resistor_SMD:R_0402_1005Metric | C25076 | 0402WGF1000TCE | Basic | 3999877 | 0.0037 | 0.0037 | JLC assembly | OK | https://jlcpcb.com/partdetail/C25076
SW1, SW2 | 2 | ZX-QC4545-4.3TP | jlc:KEY-SMD_4P-L4.5-W4.5-P3.00-LS6.9 | C7470171 | ZX-QC4545-4.3TP | Extended | 25261 | 0.0251 | 0.0502 | JLC assembly | OK | https://jlcpcb.com/partdetail/C7470171
SW3 | 1 | MSK12C02 | jlc:SW-TH_MSK12C02 | C431540 | MSK12C02 | Extended | 150031 | 0.0566 | 0.0566 | JLC assembly | OK | https://jlcpcb.com/partdetail/C431540
J8 | 1 | Stack A 2x5 (mates Motion J8) | Connector_PinHeader_2.00mm:PinHeader_2x05_P2.00mm_Vertical |  |  |  |  | 0 | 0 | 2x5 2.00 mm pin header, hand-soldered | n/a
J9 | 1 | Stack B 2x5 (mates Motion J9) | Connector_PinHeader_2.00mm:PinHeader_2x05_P2.00mm_Vertical |  |  |  |  | 0 | 0 | 2x5 2.00 mm pin header, hand-soldered | n/a
U3 | 1 | ESP32-P4-Module | jlc:ESP32-P4-Module |  |  |  |  | 0 | 0 | ESP32-P4 + C6 core module (Waveshare), hand-soldered | n/a | https://www.waveshare.com/wiki/ESP32-P4-Module
Totals per board | 27 | [7 empty] | 1.199
Extended-part lines (one-off fee each per order) | 5
Lines with no JLC code (hand-soldered) | 3
Lines below thin-stock threshold | 1
Lines short for the planned run | 0
Note on I15: Not a JLC part: enter your own unit price if you want it in the total.
Note on I16: Not a JLC part: enter your own unit price if you want it in the total.
Note on I17: Not a JLC part: enter your own unit price if you want it in the total.

## Odometry
BugBot Odometry Board BOM (per board). Refs and quantities from Odometry_sch_netlist.xml; prices and stock via the Parts sheet.
Refs | Qty | Value | Footprint | LCSC | MPN | Class | Stock | Unit price (USD) | Line cost (USD) | Source / status | Stock status | Datasheet
C1, C2, C3, C4, C9 | 5 | 1u | Capacitor_SMD:C_0402_1005Metric | C52923 | CL05A105KA5NQNC | Basic | 10724896 | 0.0121 | 0.0605 | JLC assembly | OK | https://jlcpcb.com/partdetail/C52923
C5 | 1 | 4.7u | Capacitor_SMD:C_0603_1608Metric | C19666 | CL10A475KO8NNNC | Basic | 4016851 | 0.0333 | 0.0333 | JLC assembly | OK | https://jlcpcb.com/partdetail/C19666
C6, C7, C8 | 3 | 100n | Capacitor_SMD:C_0402_1005Metric | C1525 | CL05B104KO5NNNC | Basic | 37375769 | 0.0051 | 0.0153 | JLC assembly | OK | https://jlcpcb.com/partdetail/C1525
C10, C11 | 2 | 22p | Capacitor_SMD:C_0603_1608Metric | C1653 | CL10C220JB8NNNC | Basic | 2640152 | 0.0068 | 0.0136 | JLC assembly | OK | https://jlcpcb.com/partdetail/C1653
J1 | 1 | Odometry GH10 to Motion J7 | Connector_JST:JST_GH_BM10B-GHS-TBT_1x10-1MP_P1.25mm_Vertical | C3029376 | WAFER-GH1.25-10PLB | Extended | 1796 | 0.2164 | 0.2164 | JLC assembly | Thin | https://jlcpcb.com/partdetail/C3029376
R1 | 1 | 47k | Resistor_SMD:R_0402_1005Metric | C25792 | 0402WGF4702TCE | Basic | 6406298 | 0.0029 | 0.0029 | JLC assembly | OK | https://jlcpcb.com/partdetail/C25792
R2 | 1 | 33k | Resistor_SMD:R_0402_1005Metric | C25779 | 0402WGF3302TCE | Basic | 1512746 | 0.0092 | 0.0092 | JLC assembly | OK | https://jlcpcb.com/partdetail/C25779
R3 | 1 | 33R | Resistor_SMD:R_0402_1005Metric | C25105 | 0402WGF330JTCE | Basic | 2403330 | 0.0041 | 0.0041 | JLC assembly | OK | https://jlcpcb.com/partdetail/C25105
R4, R5, R6, R7 | 4 | 10k | Resistor_SMD:R_0402_1005Metric | C25744 | 0402WGF1002TCE | Basic | 30863902 | 0.0031 | 0.0124 | JLC assembly | OK | https://jlcpcb.com/partdetail/C25744
U1 | 1 | AP2127K-ADJ | jlc:SOT-23-5_L3.0-W1.7-P0.95-LS2.8-BR | C96343 | AP2127K-ADJTRG1 | Extended | 50060 | 0.1269 | 0.1269 | JLC assembly | OK | https://www.diodes.com/assets/Datasheets/AP2127.pdf
U3 | 1 | BNO055 | jlc:LGA-28_L5.2-W3.8-P0.50-BL | C93216 | BNO055 | Extended | 8957 | 9.3239 | 9.3239 | JLC assembly | OK | https://www.bosch-sensortec.com/media/boschsensortec/downloads/datasheets/bst-bno055-ds000.pdf
Y1 | 1 | 32.768k | jlc:FC-135R_L3.2-W1.5 | C32346 | Q13FC13500004 | Basic | 761776 | 0.1714 | 0.1714 | JLC assembly | OK | https://jlcpcb.com/partdetail/C32346
U2 | 1 | PMW3360DM-T2QU | jlc:PMW3360DM-T2QU_16Pin |  |  |  |  | 0 | 0 | PMW3360DM-T2QU + LM19-LSI lens (Tindie/AliExpress), hand-soldered | n/a | https://www.trackballs.eu/media/Ploopy/Adept/PMW3360DM-T2QU.pdf
Totals per board | 23 | [7 empty] | 9.9899
Extended-part lines (one-off fee each per order) | 3
Lines with no JLC code (hand-soldered) | 1
Lines below thin-stock threshold | 1
Lines short for the planned run | 0
Note on I15: Not a JLC part: enter your own unit price if you want it in the total.

## Flags
Board | Item | Flag | Why it matters | Decision needed | Decision
Motion | J2 JST-PH 2P (C295747) | Rated 2 A per contact; simulated all-motor stall draws 2.45 A from the cell | Contact heating under sustained stall; normal driving is well under 2 A | Accept (stall is brief, driver limits at 1 A each) or move to a 3 A connector | Accepted as is (Jerome, 2026-09-06)
Motion | R19-R22 0R5 0603 (C2934253) | 80 mW of the 100 mW rating during a single-motor stall | Little derating margin at 60 C+ ambient | Accept or go to 0805 / 0.25 W | Accepted as is (Jerome, 2026-09-06)
Motion | U6-U9 DRV8830 UVLO | VMOT falls below the 2.75 V UVLO on a cell under ~3.3 V | Motors stop before the P4 does on a flat cell | Firmware cut-off near 3.3 V or accept | Accepted as is (Jerome, 2026-09-06)
Motion | U1 ETA6003 USB draw | 1.4-1.6 A from USB while charging at 806 mA and driving | A 0.5 A port folds back via Vhold; needs a 1.5 A source | Accept, or lower ISET / USB_DET on weak ports | Accepted as is (Jerome, 2026-09-06)
Vision | U3 C6_IO8 (pad 10) | Waveshare recommends a 10k pull-up | C6 boot strap; module may boot into download mode without it in rare cases | Add R (Basic 10k C25744) | DONE 2026-09-07: R14 10k added (C25744), routed, DRC/parity clean
Odometry/Motion | Extended-part fee swaps | 39R->33R (C25105), 150k/110k->47k/33k (1.939 V), 22pF 0402->0603 C0G (C1653) | Four fee lines gone; Motion R17 180k stays Extended (no Basic 180k) |  | DONE 2026-09-07
Vision | J3 0.5K-AS-22PWB (C2911765) | Top-contact 22P connector at the bottom edge; pinout MIRRORED (pin k = Pi Zero pin 23-k) so the OV5647 spy flex lands contacts-up | A wrong mirror puts 3V3 on GND and the CSI pairs backwards | Continuity-check pin 1 = 3V3, pin 22 = GND, pin 6 = CAM_EN with the module in hand before powering | Open: check at bring-up (473 in stock; FPC07-S22-ECA C53207220 is the alternative)
Vision | J7 GH1.25 6P ToF (C3029381) | Side-entry on the underside, anchor pads 0.55 mm from the edge (JLC limit 0.2 mm); board pin order 3V3, GND, SDA, SCL, LPN, INT | Bought VL53L5CX modules vary in pin order | Match the cable to the module bought | Open: cable order only
Vision | CSI D0 pair | Rerouted 2026-09-07: 24.4/24.4 mm, one via each, 0.15 mm tracks, 0.25 mm gap; field solver 93 ohm differential, return loss 24 dB at 1 GHz | Inside the 80-125 ohm MIPI window |  | DONE 2026-09-07
Vision | CSI D1 pair | Rerouted 2026-09-07: 25.1/25.3 mm, one via each, 0.15 mm tracks; field solver 89 ohm differential, return loss 21 dB at 1 GHz | Inside the 80-125 ohm MIPI window |  | DONE 2026-09-07
Vision | GND stitching after the reroute | The D0/D1 reroute cut two GND fill islands (J3.16 camera GND on F.Cu, J7.2 ToF GND on B.Cu); two GND vias added | Both connector GND pins were floating until the vias went in |  | DONE 2026-09-07 (DRC 0 errors, 0 unconnected on a refilled copy)
All | Vias 0.45 mm on 0.2 mm drill | 0.125 mm annular ring; JLC states 0.15 mm absolute minimum for multilayer | JLC runs this size routinely (KiCad default) but may query it | Accept, or set the Default via to 0.5 mm | Open
Vision | SW3 MSK12C02 (C431540) | Switch is on the Vision board: a Motion board alone stays OFF; lever sits above the Motion USB-C | Motion cannot be tested without Vision (or a jumper J8.9 to GND) | Accept | Accepted (Jerome, 2026-09-07)
Stack | J8/J9 2x5 sockets | Vision C20 (underside) sits over Motion J11 (4.25 mm tall) and the module over L2: with 4.3 mm sockets the clearance is 0.3 / 0.4 mm | Too-short sockets collide | 5.6 mm-high 2x5 2.00 mm sockets are REQUIRED (7.1 mm board gap) | Decided 2026-09-08: 5.6 mm sockets
Motion/Odometry | GH10 cable J7 <-> J1 | J1 is J7's mirror image (rotated 180, pins reversed), signals sit vertically above themselves | A same-side (1-to-1) cable would short 3V3 to GND | Buy the REVERSE / opposite-side GH1.25 10-pin cable (cavity 1 to cavity 10); test J7 pad 1 to J1 pad 10 = short before power | Open: cable order
Vision | SW1/SW2 tact switches (C7470171) | Were wired across pads 1-2, which are ONE internal bar on this 4-leg switch (drawing: 1-2 common, 3-4 common) | P4 held in reset and forced into download mode: the board would not boot | Footprint pads renumbered 1,1,2,2; GND on the other bar | FIXED 2026-09-08 (adversarial review)
Vision | J3 camera enable | Pi Zero pin 17 = CAM_GPIO0 (our CAM_EN), pin 18 = CAM_GPIO1 (was NC) | If a module uses the other line for its LDO enable the camera never powers | Pad 5 (Pi 18) also tied to CAM_EN | DONE 2026-09-08
Motion | R8 100k gate pull-up | Vgs of Q2/Q3 only -1.5 to -1.7 V on a 3.0-3.3 V cell (SI2333 characterised at -1.8 V) | FETs run resistive on a flat cell | R8 -> 1M (C26083, in BOM): Vgs -2.6 V at 3.0 V, harness passes, inrush 1.61 A | DONE 2026-09-08: R8 = 1M (C26083)
Motion | RT1 NTC on the board | RT1 sits 3 mm from the charger, 73 C when driving; the charger stops charging above ~40 C at that pin | No charging while or shortly after driving | Accept, or fit a fixed 10k instead of the NTC (no cell thermistor anyway) | Kept as is: charge when parked and cool
Firmware | Low-battery cut-off | DRV8830 drivers drop out below 2.75 V on VMOT (a 3.0 V cell under load) while the P4 runs down to 2.8 V | Motors stutter and stop while the robot keeps thinking | Firmware stops driving at 3.2 V on VBAT_SENSE (GPIO20 = VSYS_SW/2), warns at 3.4 V | FIRMWARE RULE (see FIRMWARE_NOTES.md)
Firmware | USB charging while driving | Charge 0.8 A + running 0.5-1 A = 1.4-1.8 A from USB; a 0.5 A port folds the charge back via Vhold | Slow/no charging on weak supplies, no damage | Use a 1.5-2 A USB supply; firmware reports a weak source when VBUS sags below 4.5 V while charging | FIRMWARE NOTE (see FIRMWARE_NOTES.md)
Motion | Regen on USB without a battery | Fast reversals return motor energy to VMOT; with no cell the caps take it and can exceed the 7 V driver limit | Only when driving on USB with the cell removed | Firmware: no hard reversal without a battery, or a 5.6 V clamp on VMOT | Decided 2026-09-08: FIRMWARE RULE (coast before reversing when VBAT_SENSE shows no cell)
Vision | J10 WS2812 on 3V3 | 3.28 V supply vs the WS2812B's 3.5 V minimum | Most parts work at 3.3 V; some don't | Keep, or feed J10 pin 1 from VMOT (available at J8.10) with 0.13 V data margin at 4.5 V | Kept on 3V3
Motion/Vision | Pour pad connections | Pours had solid pad connections on ~60 small passives (tombstoning risk in reflow) | Uneven heat during reflow | Thermal reliefs 0.25 gap / 0.35 spoke, solid only where spokes cannot form | DONE 2026-09-08 on both boards (solid exceptions kept where spokes cannot form)
Motion | U6-U9 DRV8830 (C127591) | 129 in stock on 2026-09-06 | Four per board: enough for 32 boards only | Order soon, or approve the 2x DRV8833 + PCA9685 alternative | Open
Motion/Odometry | GH1.25 10P (C3029376) | 1,796 in stock | Two per set (Motion J7 + Odometry J1) | Fine for prototypes; re-check before a production run | Open
Vision | ToF VL53L5CX | JLC has the bare chip pre-order only | Cannot be assembled by JLC | Keep the bought module on J7 | Module stays (Jerome, 2026-09-06)